## List1
feature ID | feature description | feature possible values | note | client.InstrumentCluster implementation
230 | electricity turn on/off | 0.1 |  | After electricity is enabled the cluster starts startup sequence called Cluster Celebration. Remembers last state to prevent startup sequence running after engine off but still in electricity on mode. Battery indicator remains to be turned on.
231 | engine on/off | 0.1 |  | When engine is started, the indicator of battery will turn off (remains turned on after electricity is on).
232 | cruisecontrol on/off | 0.1 |  | Turns on cruise control indicator.
233 | temperature | °C | clients must respect its limits (etc. on gauges) | Control the temp gauge and turn on temp warn signal when value greater than 120°C.
234 | gas level | 0-100% | clients must respect its limits (etc. on gauges) | Control the gas gauge and turn on low gas indicator when value smaller then 5%.
235 | RPM | 0-7500 rpm | clients must respect its limits (etc. on gauges) | Control the RPM gauge.
236 | speed | 0-240 kph | clients must respect its limits (etc. on gauges) | Control the speed gauge.
237 | low beam light on/off | 0.1 |  | Turns on low beam light indicator. Not enabled when electricity is off.
238 | main beam light on/off | 0.1 |  | Turns on main beam light indicator.
239 | instruments backlight on/off | 0.1 |  | Turns on instrument cluster backlight.
240 | direction light on/off | 0,1,2,3 | 0=off,1=left,2=right,3=both | Only both indicator at the same time are enabled when electricity is off.
241 | front fog light on/off | 0.1 |  | Turns on front fog light indicator. Not enabled when electricity is off.
242 | rear fog light on/off | 0.1 |  | Turns on rear fog light indicator. Not enabled when electricity is off.
243 | parking brake usage | 0.1 |  | Turns on parking brake indicator.
244 | motor brake usage | 0-100% |  | If value higher than 1, ABS indicator turns on.
events
300 | engine damage report | 0-100% | Send every time after engine turned on. | Not enabled when electricity is off.
301 | oil pressure warning | 0.1 |  | Turns on oil pressure warning indicator. Not enabled when electricity is off.
302 | battery undervoltage warning | 0.1 |  | Turns on battery undervoltage warning indicator. Not enabled when electricity is off.
888 | instrument cluster test | 0.1 |  | Enabled only when electricity is off. Turns on all lights for 10 seconds and then each light separately after 500ms.